## Television
Title | Results | Description | Preconditions | Attachments
Turn off television using television controls. | The television turns off and the display goes black. |  | While TV is on.
Turn on television using television controls. | The television turns on and begins to display the last set input. |  | The TV is receiving power and is off.
Turn off television using remote controls. | The television turns off and the display goes black. |  | While TV is on.
Turn on television using remote controls. | The television turns on and begins to display the last set input. |  | The TV is receiving power and is off.
Change television input using television controls. | The highlighted input is selected. |  | While TV is on.
Adjust to max volume using the remote. | The volume gradually increases until at max audio. |  | The TV is on and is playing audio.
Adjust to minimum volume using the remote. | The volume gradually decreases until at no audio. |  | The TV is on and is playing audio.
Use mute functionality. | The volume is immediately quieted. |  | The TV is on and is playing audio.
Use unmute functionality. | The volume is immediately restored. |  | The TV is on, muted, and playing content that has audio.
Change current channel using up arrow button. | The channel will switch to the next channel up in the channel sequence. |  | The TV is on and is in cable tv mode.
Change current channel using down arrow button. | The channel will switch to the next channel down in the channel sequence. |  | The TV is on and is in cable tv mode.
Change current channel by inputing channel number. | The channel will switch to the inputted number. |  | The TV is on and is in cable tv mode.
Toggle captions on. | Captions will display. |  | The TV is on, not currently displaying captions and is playing content with captions files.
Toggle captions off. | Captions will stop displaying. |  | The TV is on, currently displaying captions and is playing content with captions files.
Favorite a channel. | The channel is added to list of favorites, and visually displays a star on the channel browser . |  | The TV is on, in the channel browser, and highlighting a channel.
Unfavorite a channel. | The channel is removed from list of favorites, and removes star on the channel browser. |  | The TV is on, in the channel browser, and highlighting a channel.

## Air Conditioner
Title | Results | Description | Preconditions | Attachments
Place unit on "High Cool" setting. | The air conditioner blows air on the "High Cool" setting. |  | The air conditioner is receiving power.
Place unit on "Low Cool" setting. | The air conditioner blows air on the "Low Cool" setting. |  | The air conditioner is receiving power.
Place unit on "Low Fan" setting. | The air conditioner blows air on the "Low Cool" setting. |  | The air conditioner is receiving power.
Place unit on "High Fan" setting. | The air conditioner blows air on the "Low Cool" setting. |  | The air conditioner is receiving power.
Turn air conditioner off. | The air conditioner stops blowing air. |  | The air conditioner is on and blowing cool air.
Adjust unit temperature to level one cool. | The air conditioners temperature adjusts to the level one setting. |  | The air conditioner is on and blowing cool air.
Adjust unit temperature to level four cool. | The air conditioners temperature adjusts to the level four setting. |  | The air conditioner is on and blowing cool air.
Adjust unit temperature to level six cool. | The air conditioners temperature adjusts to the level six setting. |  | The air conditioner is on and blowing cool air.
Adjust unit temperature to level seven cool. | The air conditioners temperature adjusts to the level seven setting. |  | The air conditioner is on and blowing cool air.
Adjust cool air to blow towards the left. | The air blows to the left of the machine. |  | The air conditioner is blowing cool air.
Adjust cool air to blow towards the right. | The air blows to the right of the machine. |  | The air conditioner is blowing cool air.
Adjust cool air to blow center. | The air blows center of the machine. |  | The air conditioner is blowing cool air.
Test unit power cord. | The reset button pops out and the plug light turns green. |  | The air conditioner is receiving power and turned off.
Reset unit power cord. | The machine shuts off, the reset button pops up, and the machine turns back on. |  | The air conditioner is receiving power and turned off.
Remove air filter. | The tab clicks down and the air filter pulls out. |  | The air conditioner is turned off.
Replace air filter. | The new air filter clicks into place and tab holds filter securely. |  | The air conditioner is turned off.

## RGB Game Pad
Title | Results | Description | Preconditions | Attachments
Change all segments RGB color to display solid blue. | The controller is displaying a solid blue rgb and gamepad is ready to connect to a game. |  | The controller is connected and being powered.
Change all segments of RGB color display to a gradient. | The controller is displaying a gradient rgb and gamepad is ready to connect to a game. |  | The controller is connected and being powered.
Change all segments of RGB color display to three different colors. | The controller is displaying three different colors rgb and gamepad is ready to connect to a game. |  | The controller is connected and being powered.
Add "breathing" lighting effect to all 3 segments of RGB display. | The controller displays the "breathing" lighting effect across the entire display |  | The controller is connected, displaying rgb and being powered.
Add "breathing" lighting effect to one segment of RGB display. | The controller displays the "breathing" lighting effect across a single RGB segment. |  | The controller is connected, displaying rgb and being powered.
Add/replace macro to left macro button. | The left macro button outputs desired button. |  | The controller is connected and being powered.
Add/replace macro to right macro button. | The right macro button outputs desired button. |  | The controller is connected and being powered.
Adjust headset volume to minimum | The headset plays at the quietest volume. |  | The controller is connected and has a compatible headset attached to its aux port.
Adjust headset volume to maximum | The headset plays at the loudest volume. |  | The controller is connected and has a compatible headset attached to its aux port.
Toggle color display on. | The color display turns on. |  | The controller is connected and being powered.
Toggle color display off. | The color display turns off. |  | The controller is connected, is currently displaying RGB lighting and being powered.
Press 'B' | The controller outputs 'B' into game. |  | The controller is connected to a device with an active game and being powered.
Press 'A' | The controller outputs 'A' into game. |  | The controller is connected to a device with an active game and being powered.
Press 'X' | The controller outputs 'X' into game. |  | The controller is connected to a device with an active game and being powered.
Press 'Y' | The controller outputs 'Y' into game. |  | The controller is connected to a device with an active game and being powered.
Press 'Dpad Up' | The controller outputs 'Dpad Up' into game. |  | The controller is connected to a device with an active game and being powered.
Press 'Dpad Down' | The controller outputs 'Dpad down' into game. |  | The controller is connected to a device with an active game and being powered.
Press 'Dpad Left' | The controller outputs 'Dpad Left' into game. |  | The controller is connected to a device with an active game and being powered.
Press 'Dpad Right' | The controller outputs 'Dpad Right' into game. |  | The controller is connected to a device with an active game and being powered.
Hold 'Program' | Enters macro programing mode and stops controlling any connected game. |  | The controller is connected to a device with an active game and being powered.

## Monitor
Title | Results | Description | Preconditions | Attachments
Open settings menu. | Displays settings menu.
Close settings menu. | Settings menu stops displaying.
Adjust to max brightness through settings menu. | Monitor displays max brightness.
Adjust to min brightness through settings menu. | Monitor displays min brightness.
Adjust to max contrast through settings menu. | Monitor displays max contrast.
Adjust to min contrast through settings menu. | Monitor displays min contrast.
Turn on Power Saver. | Monitor enters power saver mode.
Change language to Deutsch. | Monitor displays settings menu in German.
Change language to English. | Monitor displays settings menu in English.
Open information tab. | Monitor displays current settings, recommended settings, serial number, fw version, blacklight hours, and support link.
Set color profile to 'Warm (5000K)'. | The monitor displays the 'Warm (5000K)' color profile.
Set color profile to 'Standard (6000K)'. | The monitor displays the 'Standard (6000K)' color profile.
Turn bezel power LED off. | The besel power LED stops displaying. |  | The LED was set to on.
Turn bezel power LED on. | The besel power LED displays blue LED. |  | The LED was set to off.
Change source control to DVI | The monitor displays DVI output. |  | DVI cord is connected.
Change source control to VGA | The monitor displays VGA output. |  | VGA cord is connected.
Adjust OSD vertical control. | The settings menu moves to corresponding slider position.
Adjust OSD horizontal control. | The settings menu moves to corresponding slider position.
Adjust OSD timeout to max. | The settings menu times out at max settings (60 seconds)
Factory reset monitor. | All settings revert to default settings.

## Phone - Buttons
Title | Results | Description | Preconditions | Attachments
Toggle lockscreen on. | The lockscreen displays with the background, time, and notifications area.
Toggle lockscreen off. | The display shuts off.
Adjust to max volume. (speakers) | The phone speakers output max audio.
Adjust to min volume. (speakers) | The phone speakers output min audio.
Adjust to max volume. (headphones) | The headphone speakers output min audio.
Adjust to min volume. (headphones) | The headphone speakers output min audio.
Put phone on vibrate. (Via volume slider) | All notifcations cause phone to vibrate.
Put phone on vibrate. (Via lock + volume up) | All notifcations cause phone to vibrate.
Turn phone audio notifications on. (Via volume slider) | All notifcations cause phone to play set sound.
Take a screenshot. | Screenshot is taken on current screen, saved to screenshots folder, and creates a notification prompting to edit it.
Double tap lock button to open camera shortcut. | The phone prompts for the passcode and then opens the default camera app.
Unlock lockscreen. | The phone unlocks and opens last applications, or places user at the home screen.
Input incorrect code on lockscreen. | User recieves "Wrong Pin" message and remains on the lockscreen.
Open "Emergency Dial" | Emergency Dial numpad displays on screen.
Input non-emergency number on Emergency Dial Screen. | Recieve "Not an emergency number" error.